## Parameters
Parameters
Parameters | Unit | Value | Data source
Year
Year | Integer | 2020 | [2004;2020]
Switches
Peat data | 1=Literature data & 2 = RSPO assessment reports | 2 | 1 = default | Leave it to 2 for P&G calculations
Sime Darby supply base switch (SD) | 0 = excluded, 1=included | 1
FGV switch supply base switch (FGV) | 0 = excluded, 1=included | 1
Gas constant
R | m3PaK-1mol-1 | 8.3145
Standard conditions
T | K | 273
p | Pa | 101325
Unit conversions
Energy: BTU to MJ | MJ/BTU | 0.0010551
Mass: Pound to kg | kg/lb | 0.45359
Energy: kg steam to MJ fuel oil | MJ/kg steam | 2.5938
Moisture contents
Moisture content: FFB | percent | 47% | Weng C K (1999, p 46)
Moisture content: Fibre | percent | 37% | Ma et al. (2007)
Moisture content: Shell | percent | 12% | Ma et al. (2007)
Moisture content: EFB | percent | 67% | Ma et al. (2007)
Moisture content: PKM | percent | 9.4% | Møller et al. (2005, p 14)
Moisture content: Whole palm | percent | 70.2% | DS weight trunk&frond (79.7 t/ha and 15.2 t/ha) (Chan 1999), Moisture content of trunk and frond (71% and 65%) is from survey (UPRD 2007)
Moisture content: Fronds (rachis + leaflets) | percent | 65% | Survey (UPRD 2007)
Moisture content: POME | percent | 93% | Ma et al. (2007)
Moisture content: Cover crops (Puereria) | percent | 81% | Survey (UPRD 2007)
Moisture content: Cover crops (weeds) | percent | 81% | Estimated as the same as puereria Survey (UPRD 2007)
Moisture content: Spent male flowers | percent | 67.3% | Survey (UPRD 2007)
Calorific values and heating value
Fibre | MJ/kg dm, lower heating value | 19.1 | Ma et al. (2007)
Shell | MJ/kg dm, lower heating value | 20.2 | Ma et al. (2007)
EFB | MJ/kg dm, lower heating value | 18.9 | Ma et al. (2007)
PKM | MJ/kg dm, lower heating value | 17 | BIOGRACE (2017). BioGrace - List of standard values - Version 4 - Public. Intelligent Energy for Europe. Downloaded December 2017: http://www.biograce.net/content/ghgcalculationtools/standardvalues
Methane | MJ/kg, lower heating value | 52.2 | UN CDM project no 1153 (2006)
Diesel | MJ/kg, lower heating value | 43.1 | BIOGRACE (2017). BioGrace - List of standard values - Version 4 - Public. Intelligent Energy for Europe. Downloaded December 2017: http://www.biograce.net/content/ghgcalculationtools/standardvalues
Petrol | MJ/kg, lower heating value | 43.2 | BIOGRACE (2017). BioGrace - List of standard values - Version 4 - Public. Intelligent Energy for Europe. Downloaded December 2017: http://www.biograce.net/content/ghgcalculationtools/standardvalues
Jetfuel | MJ/kg, lower heating value | 44.8 | Exiobase, aviation gasoline
Light fuel oil | MJ/kg, lower heating value | 42.7 | Andersen et al. (1981, p 119, 218)
Coal | MJ/kg, lower heating value | 22 | Assumed: Based on energy efficiency calculations for refinery boiler at Perdana
Natural gas | MJ/Nm3, lower heating value | 39.46 | Nielsen et al (2013, p 844) Denmark's National Inventory Report 2013. Emission Inventories 1990-2011
Candle wax | MJ/kg, lower heating value | 43.1 | Table 1: 43.1 MJ/kg https://tsapps.nist.gov/publication/get_pdf.cfm?pub_id=101159
Glycerin | MJ/kg, higher heating value | 19 | https://www.engineeringtoolbox.com/fuels-higher-calorific-values-d_169.html
Water, specific heat | kJ/kgK | 4.186
Material composition
C-content: oil palm and understory biomass | C% | 47% | p 9 in: Khasanah N, van Noordwijk M, Ningsih H (2015). Aboveground carbon stocks in oil palm plantations and the threshold for carbon-neutral vegetation conversion on mineral soils. Cogent Environmental Science (2015) 1: 1119964.
C-content: necromass (dead wood) in oil palm estate | C% | 50% | p 10 in: Khasanah N, van Noordwijk M, Ningsih H (2015). Aboveground carbon stocks in oil palm plantations and the threshold for carbon-neutral vegetation conversion on mineral soils. Cogent Environmental Science (2015) 1: 1119964.
C-content: standing litter stock in oil palm estate | C% | 40% | p 10 in: Khasanah N, van Noordwijk M, Ningsih H (2015). Aboveground carbon stocks in oil palm plantations and the threshold for carbon-neutral vegetation conversion on mineral soils. Cogent Environmental Science (2015) 1: 1119964.
C-content: vegetable oil | C% | 77% | Biomass Energy Centre (2014), Carbon emissions of different fuels.
C-content: Fibre | C% | 41% | Henson I E (2004, p 22), Modelling Carbon Sequestration and Emissions Related to Oil Palm Cultivation and Associated Land Use Change in Malaysia. MPOB Technology No. 27, December 2004. Kajang, Malaysia
C-content: Shell | C% | 52% | Henson I E (2004, p 22), Modelling Carbon Sequestration and Emissions Related to Oil Palm Cultivation and Associated Land Use Change in Malaysia. MPOB Technology No. 27, December 2004. Kajang, Malaysia
C-content: EFB | C% | 43% | Henson I E (2004, p 22), Modelling Carbon Sequestration and Emissions Related to Oil Palm Cultivation and Associated Land Use Change in Malaysia. MPOB Technology No. 27, December 2004. Kajang, Malaysia
N-content: Whole palm | kg N/t dry matter | 6 | Aver. Henson (2004, p 33) and Corley and Tinker (2003, p 328)
N-content: Rachis | kg N/t dry matter | 4.4 | Khalid et al. (2000, p 50)
N-content: Leaflets | kg N/t dry matter | 26.6 | Khalid et al. (2000, p 50)
N-content: Fronds (rachis + leaflets) | kg N/t dry matter | 12.17 | Khalid et al. (2000, p 50)
N-content: FFB | kg N/t dry matter | 5.4528 | (Corley and Tinker 2003, p 331)
N-content: EFB | kg N/t dry matter | 8 | Singh et al (1999, p 172)
N-content: POME | kg N/t dry matter | 10.7143 | Kamyab H, Chelliapan S, Din M F D, Rezania S, Khademi T, Kumar A (2018). Palm Oil Mill Effluent as an Environmental Pollutant. Chapter 2 of "Palm Oil" Eds. Waisundara V. Intechopen. DOI: 10.5772/intechopen.75811. Accessed January 2020: https://www.intechopen.com/books/palm-oil/palm-oil-mill-effluent-as-an-environmental-pollutant
N-content: Cover crops (Puereria) | kg N/t dry matter | 40 | Based on clover grass 20-25 cm in Denmark (Møller et al. 2000)
N-content: Cover crops (weeds) | kg N/t dry matter | 30 | Based on grass 20-25 cm in Denmark (Møller et al. 2000)
N-content: Spent male flowers | kg N/t dry matter | 14.8 | UPRD (2007)
P-content: Whole palm | kg P/t dry matter | 0.63 | Aver. Henson (2004, p 33) and Corley and Tinker (2003, p 328)
P-content: Rachis | kg P/t dry matter | 0.5 | Khalid et al. (2000, p 50)
P-content: Leaflets | kg P/t dry matter | 1.5 | Khalid et al. (2000, p 50)
P-content: Fronds (rachis + leaflets) | kg P/t dry matter | 0.85 | Khalid et al. (2000, p 50)
P-content: FFB | kg P/t dry matter | 0.81132 | (Corley and Tinker 2003, p 331)
P-content: EFB | kg P/t dry matter | 0.96 | Singh et al (1999, p 172)
P-content: POME | kg P/t dry matter | 2.1429 | Department of Environment (1999)
P-content: Cover crops (Puereria) | kg P/t dry matter | 4 | Based on clover grass 20-25 cm in Denmark (Møller et al. 2000)
P-content: Cover crops (weeds) | kg P/t dry matter | 3.4 | Based on grass 20-25 cm in Denmark (Møller et al. 2000)
P-content: Spent male flowers | kg P/t dry matter | 2.79 | UPRD (2007)
K2O-content: EFB | kg K/t dry matter | 29 | Singh et al (1999, p 172)
K2O-content: POME | kg K/t dry matter | 24.3 | Singh et al (1999, p 172)
Ash content: Fibre | kg / t dry matter | 0.061 | Ma et al. (2007)
Ash content: Shell | kg / t dry matter | 0.03 | Ma et al. (2007)
Ash content: EFB | kg / t dry matter | 0.046 | Ma et al. (2007)
N to protein ratio in feed | kg protein kg N-1 | 6.25 | European Commission 2005
net energy (NE) to feed unit (SFU) ratio | MJ SFU-1 | 7.82 | Volden, H. (ed) (2011). NorFor – The nordic feed evaluation system. EAAP publication no. 130
Protein content: rapeseed meal | kg/kg wet weight | 0.34
Protein content: soybean meal | kg/kg wet weight | 0.436
Protein content: palm kernel meal | kg/kg wet weight | 0.15402 | Møller et al. (2005, p 14)
Protein content: barley | kg/kg wet weight | 0.0918
Protein content: PFAD | kg/kg PFAD | 0 | Møller et al. (2005, p 25)
Feed energy content: rapeseed meal | SFU/kg wet weight | 0.954
Feed energy content: soybean meal | SFU/kg wet weight | 1.2
Feed energy content: palm kernel meal | SFU/kg wet weight | 0.75198 | Møller et al. (2005, p 14)
Feed energy content: barley meal | SFU/kg wet weight | 0.952
Feed energy content: PFAD | SFU/kg wet weight | 2.5549 | Møller et al. (2005, p 25)
Feed properties
| Dry matter | Raw protein | Raw fat | Carbohydrate | Gross energy
Feed | kg DM/kg | kg/kg DM | kg/kg DM | kg/kg DM | MJ/kg DM
Wheat (feed code: 203) | 0.85 | 0.115 | 0.024 | 0.842 | 19.2269
Maize (feed code: 204) | 0.875 | 0.096 | 0.046 | 0.843 | 19.5927
Palm kernel meal (feed code: 136) | 0.906 | 0.17 | 0.082 | 0.707 | 20.1777
Soybean meal (feed code: 154) | 0.874 | 0.535 | 0.028 | 0.361 | 20.5968
PFAD/PKFAD (feed code: 345) | 0.99 | 0 | 1 | 0 | 36.6
Other material properties
Rachis share of frond (dry weight) | percent | 65% | Tinker and Smilde (1963, p 354)
Leaflet share of frond (dry weight) | percent | 35% | Tinker and Smilde (1963, p 354)
C/N-ratio of peat | dimentionless | 34.25 | Yonebayashi K, Pechayapisit J, Vijarnsorn P, Bakar A B, Kyuma K (1994). Chemical alterations of tropical peat soils determined by Waksman's proximate analysis and properties of humic acids. Soil Science and Plant Nutrition, 40:3, 435-444.
Density of methane | kg/m3 | 0.713 | UN CDM project no 1153 (2006)
Density of methanol | kg/m3 | 792 | https://en.wikipedia.org/wiki/Methanol
Density of diesel | kg/m3 | 870 | Andersen et al. (1981, p 119, 218)
Density of petrol | kg/m3 | 720 | Andersen et al. (1981, p 119, 218)
Density of jetfuel | kg/m3 | 870 | Missing
Density of light fuel oil | kg/m3 | 850 | Andersen et al. (1981, p 119, 218)
Density of natural gas | kg/m3 | 0.8 | https://www.engineeringtoolbox.com/gas-density-d_158.html
Density of nitrogen, 1 atm, 0C | kg/m3 | 1.25 | Efunda (2007)
Density of concrete | kg/m3 | 2400 | http://www.engineeringtoolbox.com/concrete-properties-d_1223.html
CH4 content in biogas | volume basis, dimensionless | 57.5% | UIE Biogas Engine Operation Log 20-01-2017 |  | Formerly, we used 62.5% from UNFCCC (2007, p 8)
Molar mass: C | 12 | 12
Molar mass: N2 | (14 x 2) | 28
Molar mass: O2 | (16 x 2) | 32
Molar mass: H2O | (1 x 2 + 16) | 18
Molar mass: CO2 | (12 + 16 x 2) | 44
CH4-C to CH4 | dimensionless | 1.3333 | (16 / 12)
NH3-N to NH3 | dimensionless | 1.2143 | (17 / 14)
N2O-N to N2O | dimensionless | 1.5714 | (44 / 28)
NO-N to NO | dimensionless | 2.1429 | (30 / 14)
NO3-N to NO3 | dimensionless | 4.4286 | (62 / 14)
NOX-N to NOX | dimensionless | 3.2857 | (46 / 14)
P2O5-P to P2O5 | dimensionless | 2.2903 | (142 / 62)
PO4-P to PO4 | dimensionless | 3.0645 | (31+4*16) / 31
K2O-K to K2O | dimensionless | 1.2051 | (94 / 78)
MgO-Mg to MgO | dimensionless | 1.6667 | (40 / 24)
CO2-C to CO2 | dimensionless | 3.6667 | (44 / 12)
Saturated steam |  | a | b | c | d
Enthalphy as function of P (bar) hg = aP^3+bP^2+cP+d | MJ/kg | 0.0027 | -0.2461 | 7.5864 | 2722.3 | Trendline based on data from App nH2O
Default LCI factors: Estates (ID & MY)
Fertiliser |  | Indonesia | Malaysia | ID&MY |  |  |  |  | Urea, as N | kg/ha*year | 151 | Schmidt J (2015, SI Table 1). Life cycle assessment of five vegetable oils. Journal of Cleaner Production 87:130‑138.
Ammonium sulphate, as N | kg/ha*year | 6.183 | 41.03 | 18.3921 | File: Data Collection file_20180703(MDR) |  |  |  | Ammonium nitrate, as N | kg/ha*year | 10.8 | Schmidt J (2015, SI Table 1). Life cycle assessment of five vegetable oils. Journal of Cleaner Production 87:130‑138.
Urea, as N | kg/ha*year | 65.2276 | 53.4563 | 61.1033 | File: Data Collection file_20180703(MDR) |  |  |  | Rock phosphate, as P2O5 | kg/ha*year | 81.3 | Schmidt J (2015, SI Table 1). Life cycle assessment of five vegetable oils. Journal of Cleaner Production 87:130‑138.
Ground rock, as P2O5 | kg/ha*year | 21.744 | 48.3576 | 31.0685 | File: Data Collection file_20180703(MDR) |  |  |  | Pottasium chloride, as K2O | kg/ha*year | 268 | Schmidt J (2015, SI Table 1). Life cycle assessment of five vegetable oils. Journal of Cleaner Production 87:130‑138.
Single superphosphate, as P2O5 | kg/ha*year | 5.0011 | 0 | 3.2489 | File: Data Collection file_20180703(MDR)
Triple superphosphate, as P2O5 | kg/ha*year | 8.5423 | 1.7148 | 6.1502 | File: Data Collection file_20180703(MDR)
Potassium chloride, as K2O | kg/ha*year | 42.2919 | 215.1047 | 102.8394 | File: Data Collection file_20180703(MDR)
Potassium sulphate, as K2O | kg/ha*year | 0.16823 | 0 | 0.10929 | File: Data Collection file_20180703(MDR)
Energy and transport
Diesel | MJ/ha*year | 1710 | Schmidt J (2015, SI Table 1). Life cycle assessment of five vegetable oils. Journal of Cleaner Production 87:130‑138.
Distance, estate to oil mill | km | 31 | Arshad F, Tan Y A and Yusoff S (2017). A cradle-to-gate study of GHG emissions from the transportation of palm oil, palm olein and palm stearin using the life cycle assessment approach. Journal of oil palm research, Vol. 29, Iss. 1, 2017-03-30, p. 120–129.
Distance oil mill to kernel crusher plant | km | 150 | Estimated
Distance, shell to utilization | km | 150 | Estimated
Distance, oil mill to refinery | km | 164 | Arshad F, Tan Y A and Yusoff S (2017). A cradle-to-gate study of GHG emissions from the transportation of palm oil, palm olein and palm stearin using the life cycle assessment approach. Journal of oil palm research, Vol. 29, Iss. 1, 2017-03-30, p. 120–129.
Truck, FFB load | t | 9 | Estimated
Truck, CPO load | t | 9 | Estimated
Truck, kernel load | t | 9 | Estimated
Truck, shell load | t | 7 | Estimated |  |  | 1840 | 62.97%
Truck: fuel use/km (at average load) | ltr/km | 0.35 | Estimated |  |  | 1082 | 37.03%
Transport distance, default | km | 200 | Generic fctor for unknown distances.
Diesel use | t/tkm | 4.7302e-05 | ecoinvent: "Transport, freight, lorry 7.5-16 metric ton, EURO5 {RER}¦ transport, freight, lorry 7.5-16 metric ton, EURO5 ¦ Conseq, U"
Default LCI factors: Oil mills (ID & MY)
Diesel use | GJ/t FFB | 0.0216 | Schmidt J (2015, SI Table 1). Life cycle assessment of five vegetable oils. Journal of Cleaner Production 87:130‑138.
Cultivation
Rotation time (immature part) | years | 2.5 | UPRD (2020)
Rotation time (mature part) | years | 21 | UPRD (2020)
Land use figures
| Unit | AR | BR | ID | MY | ID&MY | RU | UA | US | GLO
Potential net primary production (NPP0) | g C/m2*year | 750.5145 | 856.7696 | 1117.8454 | 1054.9149 | 1109.5327 | 530.5353 | 557.7741 | 581.0294 | 568.1996
Land equivanents | ha*year equivalents/ha*year | 1.3209 | 1.5079 | 1.9673 | 1.8566 | 1.9527 | 0.93371 | 0.98165 | 1.0226 | 1
Precipitation | mm | 591 | 1761 | 2702 | 2875 | 2724.8522 | 460 | 565 | 715 |  | https://www.indexmundi.com/facts/indicators/AG.LND.PRCP.MM/rankings
Arable land on sandy soil | % | 50% | 50% | 40.94% | 40.77% | 40.92% | 50% | 50% | 50% | 50% | estimated
Arable land on clay soil | % | 50% | 50% | 40.94% | 40.77% | 40.92% | 50% | 50% | 50% | 50% | estimated
Arable land on peat soil | % | 0% | 0% | 18.11% | 18.45% | 18.16% | 0% | 0% | 0% | 0% | Documented in LCA report
Share of nature conservation that is on peat | % | 0%
Water table of peat in nature conservation | cm | 57 | Assumed same as certified oil palm (57 cm)
Amortisation period for attributional LUC | years | 25
Carbon stock aver agr land (GLO), AG biomass | t/ha | 6.3 | (Schmidt and Muñoz 2014)
Carbon stock aver agr land (ID&MY), AG biomass | t/ha | 36.8445 | Average oil palm
Land use, estate facilities (ha facilities/ha planted area) | ha/ha | 0.0082 | Schmidt (2014)
Land use, refinery facilities (ha*year/t NBD oil) | ha*year/t NBD oil | 2.28e-05 | Schmidt (2014)
Oil mill and POME figures
Shell to FFB ratio | t fibre/t FFB | 0.06
Fibre to FFB ratio | t fibre/t FFB | 0.14 | Ma et al. (2007)
EFB to FFB ratio | t EFB/t FFB | 0.22 | UPRD (2007)
POME figures
POME: Clarification, steriliser, condensate | t POME/t FFB (fresh weight) | 0.65 | UPRD (2020)
POME: EFB press | t POME/t FFB (fresh weight) | 0.118 | UPRD (2007)
POME: Decanter sludge | t POME/t FFB (fresh weight) | -0.035 | UPRD (2007)
General COD conc. of POME from press, hydro cyclone, steriliser | kg/m3 | 79 | Poh P E, Yong W-J, Chong M F (2010). Palm Oil Mill Effluent (POME) Characteristic in High Crop Season and the Applicability of High-Rate Anaerobic Bioreactors for the Treatment of POME. Ind. Eng. Chem. Res., 2010, 49 (22), pp 11732–11740
General COD conc. of POME from EFB press | kg/m3 | 210 | UPRD (2007)
General COD conc. of decanter sludge | kg/m3 | 380 | UPRD (2007)
CODout/CODin: Pond system (General ratio) | dimensionless | 0.056558 | UN CDM project no 1153 (2006, p 30)
CODout/CODin: Digester (General ratio) | dimensionless | 0.19231 | UN CDM project no 1153 (2006, p 32)
Oil mill boiler house figures
Fraction of fuel used for startups | percent | 4% | UPRD (2007)
Feed water in (C) | C | 30 | UPRD (2007)
Oil mill internal steam use, standard figure | kg steam/t FFB | 560 | UPRD (2007)
Oil mill internal electricity use, standard figure | kWh/t FFB | 20 | UPRD (2007)
Exported steam; share that condensate | percent | 10% | Schmidt (2008, p 92)
Oil mill biogas engine figures
Biogas engine efficiency | MJ elec/MJ fuel input | 38.25% | UIE Biogas Engine Operation Log 20-01-2017
Biogas to power ratio | kWh/m3 biogas | 2.2738 | UIE Biogas Engine Operation Log 20-01-2017
Estate figures
|  |  | Industry average |  |  | RSPO certified | [7 empty] | Miettinen et al. (2016) Land cover distribution in the peatlands of Peninsular Malaysia, Sumatra and Borneo in 2015 with changes since 1990 |  | USDA (2017a,b)
Peat | Unit | ID | MY | ID & MY | ID | MY | ID & MY | [6 empty] | oil palm on peat (1000 ha) |  | total oil palm (1000 ha) | Share on peat
Share of oil palm on peat | % | 18.11% | 18.45% | 18.23% | 10.7% | 10.7% | 10.7% | Schmidt and De Rosa (2018), table 5.3 | [5 empty] | 2015
[14 empty] | 275.68 | Mpenin
N-fixation | Unit | year 1 | year 2 | year 3 | year 4 | year 5 | [7 empty] | 717.83 | Sarawak
N-fixation by legumes, as N (kg N/ha) | kg N/ha | 200 | 160 | 120 | 80 | 40 | [7 empty] | 66 | Sabah
[14 empty] | 1315.83 | Sumetra
Organic fert efficiency | Unit | ID&MY | [11 empty] | 730.75 | Kalimantan
Substitution efficiency of nutrients in EFB applied to land | percent | 100% | UPRD (2020) | When one unit of nutrient (e.g. 1 kg N) in EFB is applied to land, then this will, in average, lead to substitution of 0.5 kg N fertiliser, as N | [9 empty] | 1059.51 | MY | 5741.6327 | 18.45% | USDA (2016b) does not provide data on planted area for 2015 - only harvested area. Therefore the planted area for 2016 (2016/17) at 6,000,000 ha is scaled down proportional to the harvested area in 2015 (2015/16) relative to 2016 (2016/17)
Substitution efficiency of nutrients in POME applied to land | percent | 0% | UPRD (2020) | When one unit of nutrient (e.g. 1 kg N) in POME is applied to land, then this will, in average, lead to substitution of 1 kg N fertiliser, as N | [9 empty] | 2046.58 | ID | 11300 | 18.11%
[14 empty] | 3106.09 | Total | 17041.6327 | 18.23%
Various figures | Unit | Amount | Reference
Pruned fronds (annually) | t/h*yra (dry weight) | 10.7 | Weng (1999, p 43): Average of values from two references
Spent male flowers (annually) | t/ha*yr (dry weight) | 1.1 | UPRD (2007)
Cover crop (pueraria) | t/ha (dry weight) | 7.2 | The nitrogen accumulated in 12 month is 289 kg N/ha (Chew et al. 1999) while the N content of pueraria is 40 kg N/t of dry weigh biomass (Lehmann et al. 2000). Thus, the standing biomass of legume cover crop is 7.2 t/ha (dry weight)
Cover crop (weeds after pueraria) | t/ha (dry weight) | 3.6
Palm density, mineral | oil palms/ha | 136 | UPRD (2007)
Palm density, peat | oil palms/ha | 160 | Mutert E, Fairhurst T H, von Uexkül H R (1999, p 24). Agronomic Management of Oil Palms on Deep Peat. Better Crops International Vol. 13, No. 1, May 1999. Accessed November 2017: http://www.ipni.net/publication/bci.nsf/0/963CC0D08521253185257BBA006E791B/$FILE/Better%20Crops%20International%201999-1%20p22.pdf
Drainage depth (peat soils) - Industry average | cm | 73 | UPRD (2007)
Weight, planted oil palms, per palm | t (dry weight) / palm | 0.00247 | UPRD (2007)
Biomass stock | Unit | a | b |  | 95.9029
Oil palm: AG biomass (Y) after A years in eq Y = aA^b | t/ha (dry weight) | 10.253 | 0.8256 | Fig 4 in: Khasanah N, van Noordwijk M, Ningsih H (2015). Aboveground carbon stocks in oil palm plantations and the threshold for carbon-neutral vegetation conversion on mineral soils. Cogent Environmental Science (2015) 1: 1119964.
Understory: AG biomass | t/ha (dry weight) | 1.1064 | p 13 in: Khasanah N, van Noordwijk M, Ningsih H (2015). Aboveground carbon stocks in oil palm plantations and the threshold for carbon-neutral vegetation conversion on mineral soils. Cogent Environmental Science (2015) 1: 1119964.
Standing litter stock: AG biomass | t/ha (dry weight) | 5.9 | p 13 in: Khasanah N, van Noordwijk M, Ningsih H (2015). Aboveground carbon stocks in oil palm plantations and the threshold for carbon-neutral vegetation conversion on mineral soils. Cogent Environmental Science (2015) 1: 1119964.
Necromass (dead wood): AG biomass | t/ha (dry weight) | 0 | Necromass only found in plantations with forest as previous land cover. This carbon pool relates to the decay of former C-stock and is therefore not included here. P 13 in: Khasanah N, van Noordwijk M, Ningsih H (2015). Aboveground carbon stocks in oil palm plantations and the threshold for carbon-neutral vegetation conversion on mineral soils. Cogent Environmental Science (2015) 1: 1119964.
Below to aboveground biomass (BTAGB) ratio (soil carbon not incl) | ratio | 0.45204 | Table 3 in: Kotowska M M, Leuschner C, Triadiati T, Meriem S, Hertel D (2015). Quantifying above- and belowground biomass carbon loss with forest conversion in tropical lowlands of Sumatra (Indonesia). Global Change Biology (2015) 21, 3620–3634
Emission factors and fluxes
Peat CO2 equation | Unit | CO2base (kg CO2/ha yr) | DDbase (CM)
CO2 from peat = CO2base - (CO2base/DDbase)*(DDbase-DD) | kg CO2/ha yr | 41400 | 73
Emission factors and fluxes | Unit | Amount | Reference
CO2 from drained peat - at average drainage depth at 73 cm | kg CO2/ha yr | 41400 | Schmidt (2014).
WTbase: Water table of drained peat, industry average | cm | -73 | Dislich et al (2011) A review of the ecosystem functions in oil palm plantations, using forests as a reference system
CH4 from ditches in drained peat | kg CH4/ha yr | 45.18 | IPCC (2014, table 2.4) Supplement to the 2006 IPCC Guidelines for National Greenhouse Gas Inventories - Wetlands.
|  | a = ln(CH4 at WT0) | b | Reference
CH4 from drained peat = 16/12 * ( exp(b*WT + a) - exp(a) ) | kg CH4/ha yr | 4.04 | 0.11 | Hergoualc'h K A and Verchot L V (2012)
EF1 | kg N2O–N / kg N input | 0.012 | Albanito et al. (2017). Valid for tropics and sub-tropics. | kg N2O–N (kg N input)-1, emission factor for N2O emissions from N inputs (IPCC 2006, Table 11.1) | Albanito F, Lebender U, Cornulier T, Sapkota T B, Brentrup F, Stirling C, Hillier J (2017). Direct Nitrous Oxide Emissions From Tropical And Sub-Tropical Agricultural Systems - A Review And Modelling Of Emission Factors. Sci Rep. 2017; 7: 44235
EF2 | kg N2O–N / ha yr | 1.2 | IPCC (2014, table 2.5) Supplement to the 2006 IPCC Guidelines for National Greenhouse Gas Inventories - Wetlands. EF2CG,Trop=16 a | kg N2O–N ha-1 yr-1, emission factor for N2O emissions from drained/managed organic soils
EF3 | kg N2O–N / kg N input | 0.02 | IPCC (2006, Table 11.2). Irrelevant for oil palm | kg N2O–N (kg N input)-1, emission factor for N2O emissions from urine and dung N deposited on pasture, range and paddock by grazing animals; (Table 11.1) (Note: the subscripts CPP and SO refer to Cattle, Poultry and Pigs, and Sheep and Other animals, respectively)
EF4 | kg N-N2O/ (kg NH3-N + NOx-N) | 0.01 | IPCC (2006, Table 11.3). Standard value | emission factor for N2O emissions from atmospheric deposition of N on soils and water surfaces, [kg N-N2O (kg NH3-N + NOx-N volatilised)-1]
EF5 | kg N2O-N/ kg N leached and runoff | 0.0075 | IPCC (2006, Table 11.3). Standard value | emission factor for N2O emissions from N leaching and runoff, kg N2O-N (kg N leached and runoff)-1
Frac_GASF (Urea) | kg N volatilised / kg of N applied | 0.1 | IPCC (2006, section 11.2.2 tier 2) allows for deviating from standard values in Table 11.3. Urea volatisation is applied as 10% UPRD (2007). (The IPCC default value is 10% in Table 11.3). According to Jones C, Brown B D, Engel R, Horneck D, Olson-Rutz K (2013) Factors Affecting Nitrogen Fertilizer Volatilization. Montana State University. Accessed December 2017 http://landresources.montana.edu/soilfertility/documents/PDF/pub/Urea%20vol%20factors%20BMP%20combo.pdf
Frac_GASF (Ammonium nitrate) | kg N volatilised / kg of N applied | 0.02 | IPCC (2006, section 11.2.2 tier 2) allows for deviating from standard values in Table 11.3. AN volatisation is applied as 10% (Andersen et al. 2001, p 35) (The IPCC default value is 20% in Table 11.3) | fraction of synthetic fertiliser N that volatilises as NH3 and NOx, kg N volatilised (kg of N applied)-1
Frac_GASF | kg N volatilised / kg of N applied | 0.1 | IPCC (2006, Table 11.3). Standard value
Frac_GASM | kg N volatilised / kg of N applied or deposited | 0.2 | IPCC (2006, Table 11.3). Standard value | fraction of applied organic N fertiliser materials (FON) and of urine and dung N deposited by grazing animals (FPRP) that volatilises as NH3 and NOx, kg N volatilised (kg of N applied or deposited)-1 (IPCC 2006, Table 11.3)
Frac_LEACH | kg N / kg of N additions | 0.3 | IPCC (2006, Table 11.3). Standard value | fraction of all N added to/mineralised in managed soils in regions where leaching/runoff occurs that is lost through leaching and runoff, kg N (kg of N additions)-1 (IPCC 2006, Table 11.3)
Share of P surplus that leaches as phosphate | kg P (kg P surplus)-1 | 0.029 | Dalgaard et al. (2006)
Table 3 (Lesschen et al. 2011)
| Sand | Clay | Peat |  | 0 | Source N input | Nitrate based fertilizer | Ammonium based fertilizer | Pig slurry low NH3 application | Cattle slurry low NH3 application | Pig slurry surface-applied | Cattle slurry surface-applied | Solid pig manure | Solid cattle manure | Poultry manure | Grazing | Other manure | Crop residues cereals | Crop residues vegetables | Crop residues other arable crops | Atmospheric deposition | Mineralization
Source N input | Arable land | Arable land | Arable land |  | Sand | Arable land | 0.5 | 0.4 | 1.13 | 0.75 | 0.75 | 0.5 | 0.25 | 0.25 | 0.25 | 0 | 0.25 | 0.2 | 2 | 1 | 0.3 | 0.3
Nitrate based fertilizer | 0.5 | 0.75 | 1 |  | Clay | Arable land | 0.75 | 0.6 | 1.69 | 1.13 | 1.13 | 0.75 | 0.38 | 0.38 | 0.38 | 0 | 0.38 | 0.3 | 3 | 1.5 | 0.45 | 0.45
Ammonium based fertilizer | 0.4 | 0.6 | 0.8 |  | Peat | Arable land | 1 | 0.8 | 2.25 | 1.5 | 1.5 | 1 | 0.5 | 0.5 | 0.5 | 0 | 0.5 | 0.4 | 4 | 2 | 0.6 | 2.6
Pig slurry low NH3 application | 1.13 | 1.69 | 2.25
Cattle slurry low NH3 application | 0.75 | 1.13 | 1.5
Pig slurry surface-applied | 0.75 | 1.13 | 1.5
Cattle slurry surface-applied | 0.5 | 0.75 | 1
Solid pig manure | 0.25 | 0.38 | 0.5
Solid cattle manure | 0.25 | 0.38 | 0.5
Poultry manure | 0.25 | 0.38 | 0.5
Grazing
Other manure | 0.25 | 0.38 | 0.5
Crop residues cereals | 0.2 | 0.3 | 0.4
Crop residues vegetables | 2 | 3 | 4
Crop residues other arable crops | 1 | 1.5 | 2
Atmospheric deposition | 0.3 | 0.45 | 0.6
Mineralization | 0.3 | 0.45 | 2.6
B0: CH4 per digested COD (anaerobic conditions) | kg CH4/kg COD | 0.25 | UNFCCC (2010), CDM methodologies, III.H./Version 16. Methane recovery in wastewater treatment
MCF - methane correction factor (anaerobic pond+facultative pond) | share | 0.8 | UNFCCC (2010, p 6), CDM methodologies, III.H./Version 16. Methane recovery in wastewater treatment
MCF - methane correction factor (POME applied to land) | share | 0.05 | UNFCCC (2006, p 12), Revision to the approved baseline methodology AM0013 "Avoided methane emissions from organic waste-water treatment" Version 4 | This figure applies to all digestion taking place after the facultative ponds in the conventional system
MCF - methane correction factor (discharge to river) | share | 0.1 | UNFCCC (2010, p 6), CDM methodologies, III.H./Version 16. Methane recovery in wastewater treatment. Accessed April 2014: http://cdm.unfccc.int/methodologies/DB/4ND00PCGC7WXR3L0LOJTS6SVZP4NSU
MCF - methane correction factor (digester tanks) | share | 0.8 | UNFCCC (2010, p 6), CDM methodologies, III.H./Version 16. Methane recovery in wastewater treatment. Accessed April 2014: http://cdm.unfccc.int/methodologies/DB/4ND00PCGC7WXR3L0LOJTS6SVZP4NSU
CFE - Capture efficiency of the biogas recovery equipment | share | 0.9 | UNFCCC (2010, p 14), CDM methodologies, III.H./Version 16. Methane recovery in wastewater treatment. Accessed April 2014: http://cdm.unfccc.int/methodologies/DB/4ND00PCGC7WXR3L0LOJTS6SVZP4NSU | (a default value of 0.9 shall be used)
Anaerobic share of facultative pond + POME applied to land | percent | 30% | Estimated: Schmidt (2008, p 79) | This figure applies to all digestion taking place after the biogas digester in the biogas system. Anaerobic share of facultative pond + POME applied to land in biogas system | Estimated: Schmidt (2008, p 79)
N2O from POME treatment | kg/t FFB | 0.00105 | Emission is zero if POME is treated in digester tanks (Schmidt 2007a)
NH3 from POME treatment | kg/t FFB | 0.0454 | Emission is zero if POME is treated in digester tanks (Schmidt 2007a)
H2S from POME treatment | kg/t FFB | 0.0675 | Emission is zero if POME is treated in digester tanks (Schmidt 2007a)
EFCH4, biogas, open flare (per kg CH4) | kg CH4/kg CH4 | 0.5 | UNFCCC (2012, p 3), Methodological tool “Project emissions from flaring” (Version 02.0.0). UNFCCC. Accessed 20140703: http://cdm.unfccc.int/methodologies/PAmethodologies/tools/am-tool-06-v2.0.pdf
EFCH4, biogas, enclosed flare (per kg CH4) | kg CH4/kg CH4 | 0.1 | UNFCCC (2012, p 3), Methodological tool “Project emissions from flaring” (Version 02.0.0). UNFCCC. Accessed 20140703: http://cdm.unfccc.int/methodologies/PAmethodologies/tools/am-tool-06-v2.0.pdf
EFCH4, biogas in engine/gainful purposes (per kg CH4) | kg CH4/kg CH4 | 0 | UNFCCC (2010, p 16), CDM methodologies, III.H./Version 16. Methane recovery in wastewater treatment. Accessed April 2014: http://cdm.unfccc.int/methodologies/DB/4ND00PCGC7WXR3L0LOJTS6SVZP4NSU
EFN2O biogas combustion | kg N2O/MJ | 1e-06 | Nielsen et al (2013, p 854)
EFCO biogas combustion | kg CO/MJ | 0.00031 | Nielsen et al (2013, p 866)
EFNMVOC biogas combustion | kg NMVOC/MJ | 1e-05 | Nielsen et al (2013, p 867)
EFNOx biogas combustion | kg NMVOC/MJ | 0.000202 | Nielsen et al (2013, p 869)
| Fuel | Crops nec | Sub-Bituminous Coal | Natural gas | Gas/Diesel Oil | Biogas | Wood | Aviation gasoline
| Activity | Electricity by biomass and waste | Electricity by coal | Vegetable oils and fats | Vegetable oils and fats | Electricity by gas | Electricity by biomass and waste | Air transport
Emissions to air | Country | ID | ID | ID | ID | WA | ID | WA | Data source
Ammonia | ton/TJ | 4.8781e-05 | 1.2675e-05 | 0.00065327 | 0.00035617 |  | 0.0039026 | 0.021431 | Exiobase v3, www.exiobase.eu
Carbon dioxide | ton/TJ |  | 96.1 | 56.099 | 74.099 |  |  | 70 | Exiobase v3, www.exiobase.eu
Dinitrogen monoxide | ton/TJ | 5e-05 | 0.0014931 | 0.00035313 | 0.0015233 | 0.0001 | 0.004 | 0.002 | Exiobase v3, www.exiobase.eu
Hydrogen sulfide | ton/TJ | [7 empty] | Exiobase v3, www.exiobase.eu
Methane, biogenic | ton/TJ | 0.0001375 |  |  |  | 0.001 | 0.011 |  | Exiobase v3, www.exiobase.eu
Methane, fossil | ton/TJ |  | 0.001 | 0.0059592 | 0.0022284 |  |  | 0.0005 | Exiobase v3, www.exiobase.eu
Nitrogen dioxide | ton/TJ | [7 empty] | Exiobase v3, www.exiobase.eu
Nitrogen monoxide | ton/TJ | [7 empty] | Exiobase v3, www.exiobase.eu
Nitrogen oxides | ton/TJ | 0.0011972 | 0.16282 | 0.057766 | 0.45925 | 0.211 | 0.095773 | 0.090293 | Exiobase v3, www.exiobase.eu
NMVOC, non-methane volatile organic compounds, unspecified origin | ton/TJ | 0.00040299 | 0.008544 | 0.0070989 | 0.015618 | 0.00731 | 0.03224 | 0.42889 | Exiobase v3, www.exiobase.eu
Particulates, < 2.5 um | ton/TJ | 0.00010375 | 0.080787 | 0.00035283 | 0.018421 | 0.033 | 0.0083002 | 0 | Exiobase v3, www.exiobase.eu
Particulates | ton/TJ | 0.00010318 | 0.028856 | 0.00054347 | 0.015775 | 0.038 | 0.008254 | 0 | Exiobase v3, www.exiobase.eu
Particulates, > 2.5 um, and < 10um | ton/TJ | [7 empty] | Exiobase v3, www.exiobase.eu
Sulfur dioxide | ton/TJ | 0.00046855 | 0.38883 | 0.0042926 | 0.0064325 | 0.0108 | 0.037485 | 0.022573 | Exiobase v3, www.exiobase.eu
Palm kernel oil mill figure
Packaging for product | Unit | Plastics | Steel | Disposal
Fertiliser packaging (average size of packaging) | kg/kg | 0.0004 |  | landfill | General packaging data provided by PT Smart
Pesticide packaging (average size of packaging) | kg/L | 0.013 |  | recycled | General packaging data provided by PT Smart
Lubricants packaging (average size of packaging) | kg/kg |  | 0.085 | Disposed off as hazardous waste | General packaging data provided by PT Smart
Palm kernel oil mill figure
Kernel | kg kernel/kg CPKO | 2.2272 | Schmidt (2007, p 169)
Crude palm kernel oil (CPKO) | kg CPKO/kg CPKO | 1 | Schmidt (2007, p 169)
Palm kernel cake | kg PKC/kg CPKO | 1.1604 | Schmidt (2007, p 169)
Loss | kg loss/kg CPKO | 0.066815 | Schmidt (2007, p 169)
Production statistics
Cultivation and palm oil production (USDA 2018) | Oil palm cultivated area, 2016 | Share area | FFB production, 2016 | Share FFB production | CPO, 2016 | Share CPO production | CPKO, 2016 | Share CPKO production | Kernel, 2016 | Share kernel production
Unit | ha | % | ton | % | ton | % | ton | % | ton | %
ID total industry | 9959523.8095 | 64.96% | 158572844.4004 | 64.39% | 32000000 | 64.39% |  | #DIV/0! | 8500000 | 63.49% | 0.2018
MY total industry | 5371428.5714 | 35.04% | 87711000 | 35.61% | 17700000 | 35.61% |  | #DIV/0! | 4888756 | 36.51% | 0.2018
ID certified | #REF! | #REF! |  |  | #REF! | #REF! |  |  |  |  | (RSPO 2018)
MY certified | #REF! | #REF! |  |  | #REF! | #REF! |  |  |  |  | (RSPO 2018)
[21 empty] | http://palmoilis.mpob.gov.my/publications/OPB/opb69-manjit.pdf | Assumed same as EFB | Assumed same as EFB
Nutrients contents in Fertiliser | https://www.fertilizer.org/En/Knowledge_Resources/About_Fertilizers/About_Fertilizers_Home_Page.aspx?WebsiteKey=411e9724-4bda-422f-abfc-8152ed74f306&hkey=b5314211-294c-4925-87a1-a1dc2c6cbe11&New_ContentCollectionOrganizerCommon=2#New_ContentCollectionOrganizerCommon
Nutrient contents of fertiliser (kg/kg) | N(AN) | N(Urea) | N(AC) | N(AS) | N(organic) | P2O5(mineral) | P2O5(organic) | K2O(mineral) | K2O(organic) | MgO | B2O2 | CaO | Cu | Zn | S | [8 empty] | 1 | 2 | 3 | 4 | 5 | 6 | 7 | 8 | 9 | 10 | 11 | 12 | 13 | 14 | 15 | 16 | 17 | 18 | 19 | 20 | 21 | 22 | 23 | 24 | 25 | 26 | 27 | 28 | 29 | 30 | 31 | 32 | 33 | 34 | 35 | 36 | 37 | 38 | 39 | 40 | 41 | 42 | 43 | 44 | 45 | 46 | 47 | 48 | 49 | 50 | 51 | 52 | 53 | 54 | 55 | 56 | 57 | 58 | 59 | 60 | 61 | 62 | 63 | 64 | 65 | 66 | 67 | 68 | 69 | 70
N fertilisers | 0 | 0 | 0 | 0 | 0 | 0 | 0 | 0 | 0 | 0 | 0 | 0 | 0 | 0 | 0
Ammonium chloride | 0 | 0 | 0.25 | 0 | 0 | 0 | 0 | 0 | 0 | 0 | 0 | 0 | 0 | 0 | 0
Ammonium nitrate (AN) | 0.345 | 0 | 0 | 0 | 0 | 0 | 0 | 0 | 0 | 0 | 0 | 0 | 0 | 0 | 0
Urea | 0 | 0.46 | 0 | 0 | 0 | 0 | 0 | 0 | 0 | 0 | 0 | 0 | 0 | 0 | 0
P fertilisers | 0 | 0 | 0 | 0 | 0 | 0 | 0 | 0 | 0 | 0 | 0 | 0 | 0 | 0 | 0
Rock phosphate (RP) | 0 | 0 | 0 | 0 | 0 | 0.3 | 0 | 0 | 0 | 0 | 0 | 0 | 0 | 0 | 0
K fertilisers | 0 | 0 | 0 | 0 | 0 | 0 | 0 | 0 | 0 | 0 | 0 | 0 | 0 | 0 | 0
K-mag | 0 | 0 | 0 | 0 | 0 | 0 | 0 | 0.22 | 0 | 0.18 | 0 | 0 | 0 | 0 | 0
Muriate of potash (MP) | 0 | 0 | 0 | 0 | 0 | 0 | 0 | 0.6 | 0 | 0 | 0 | 0 | 0 | 0 | 0
Mixed fertilisers | 0 | 0 | 0 | 0 | 0 | 0 | 0 | 0 | 0 | 0 | 0 | 0 | 0 | 0 | 0
Bunch ash (BA) | 0 | 0 | 0 | 0 | 0 | 0.04 | 0 | 0.3 | 0 | 0.03 | 0 | 0 | 0 | 0 | 0
Kieserite (KS) | 0 | 0 | 0 | 0 | 0 | 0 | 0 | 0 | 0 | 0.25 | 0 | 0 | 0 | 0 | 0
PKMg1 | 0 | 0 | 0 | 0 | 0 | 0.14 | 0 | 0.14 | 0 | 0.081 | 0 | 0 | 0 | 0 | 0
PKMg3 | 0 | 0 | 0 | 0 | 0 | 0.06 | 0 | 0.3 | 0 | 0.075 | 0 | 0 | 0 | 0 | 0
CCM 44 | 0.12 | 0 | 0 | 0 | 0 | 0.06 | 0 | 0.22 | 0 | 0.03 | 0 | 0 | 0 | 0 | 0
CCM 25 | 0.14 | 0 | 0 | 0 | 0 | 0.13 | 0 | 0.09 | 0 | 0.025 | 0 | 0 | 0 | 0 | 0
TM Kay | 0 | 0.13 | 0 | 0 | 0 | 0.08 | 0 | 0.24 | 0 | 0.04 | 0.0057 | 0 | 0 | 0 | 0
Agrobland | 0 | 0.17 | 0 | 0 | 0 | 0.08 | 0 | 0.09 | 0 | 0.03 | 0 | 0 | 0 | 0 | 0
NPK yellow | 0 | 0.15 | 0 | 0 | 0 | 0.15 | 0 | 0.06 | 0 | 0.04 | 0 | 0 | 0 | 0 | 0
NPK 44 | 0 | 0.12 | 0 | 0 | 0 | 0.06 | 0 | 0.22 | 0 | 0.03 | 0 | 0 | 0 | 0 | 0
NK compound | 0 | 0.126 | 0 | 0 | 0 | 0 | 0 | 0.24 | 0 | 0 | 0 | 0 | 0 | 0 | 0
CCM 45 | 0 | 0.12 | 0 | 0 | 0 | 0.12 | 0 | 0.17 | 0 | 0.02 | 0 | 0 | 0 | 0 | 0
CCM 55 | 0 | 0.15 | 0 | 0 | 0 | 0.15 | 0 | 0.06 | 0 | 0.04 | 0 | 0 | 0 | 0 | 0
NPK 19 | 0.19 | 0 | 0 | 0 | 0 | 0.09 | 0 | 0.19 | 0 | 0 | 0 | 0 | 0 | 0 | 0
Ammonium Phosphate | 0.18 | 0 | 0 | 0 | 0 | 0.46 | 0 | 0 | 0 | 0 | 0 | 0 | 0 | 0 | 0
Mono Ammonium Phosphate | 0.1 | 0 | 0 | 0 | 0 | 0.48 | 0 | 0 | 0 | 0 | 0 | 0 | 0 | 0 | 0
UP Compound | 0 | 0.135 | 0 | 0 | 0 | 0.05 | 0 | 0.27 | 0 | 0 | 0 | 0 | 0 | 0 | 0
Other fertilisers | 0 | 0 | 0 | 0 | 0 | 0 | 0 | 0 | 0 | 0 | 0 | 0 | 0 | 0 | 0
Borate-48 (B48) | 0 | 0 | 0 | 0 | 0 | 0 | 0 | 0 | 0 | 0 | 0.46 | 0 | 0 | 0 | 0
Copper sulphate | 0 | 0 | 0 | 0 | 0 | 0 | 0 | 0 | 0 | 0 | 0 | 0 | 0 | 0 | 0
Zinc sulphate | 0 | 0 | 0 | 0 | 0 | 0 | 0 | 0 | 0 | 0 | 0 | 0 | 0 | 0 | 0
LSD (calcium oxide) | 0 | 0 | 0 | 0 | 0 | 0 | 0 | 0 | 0 | 0 | 0 | 0.5 | 0 | 0 | 0
GML (ground magnesium limestone) | 0 | 0 | 0 | 0 | 0 | 0 | 0 | 0 | 0 | 0.15 | 0 | 0.32 | 0 | 0 | 0
Super dolomite | 0 | 0 | 0 | 0 | 0 | 0 | 0 | 0 | 0 | 0.2 | 0 | 0.35 | 0 | 0 | 0
Organic fertilisers | 0 | 0 | 0 | 0 | 0 | 0 | 0 | 0 | 0 | 0 | 0 | 0 | 0 | 0 | 0
EFB | 0 | 0 | 0 | 0 | 0.00264 | 0 | 0.00072557 | 0 | 0.011533 | 0 | 0 | 0 | 0 | 0 | 0
POME | 0 | 0 | 0 | 0 | 0.00075 | 0 | 0.00034355 | 0 | 0.0020499 | 0 | 0 | 0 | 0 | 0 | 0
Heavy metal contaminents | 0 | 0 | 0 | 0 | 0 | 0 | 0 | 0 | 0 | 0 | 0 | 0 | 0 | 0 | 0
Arsenic | 4.5e-07 | 4e-07 | 4.5e-07 | 4.5e-07 | 0 | 6e-07 | 0 | 2.1e-06 | 0 | 0 | 0 | 0 | 0 | 0 | 0
Cadmium | 1.6e-07 | 4e-07 | 1.6e-07 | 1.6e-07 | 0 | 2.63e-05 | 0 | 1.7e-07 | 0 | 0 | 0 | 0 | 0 | 0 | 0
Chromium | 1.45e-05 | 4.4e-06 | 1.45e-05 | 1.45e-05 | 0 | 0.000612 | 0 | 3.3e-06 | 0 | 0 | 0 | 0 | 0 | 0 | 0
Cobalt | 5.9e-07 | 1.4e-06 | 5.9e-07 | 5.9e-07 | 0 | 9e-08 | 0 | 1.7e-06 | 0 | 0 | 0 | 0 | 0 | 0 | 0
Copper | 1.55e-05 | 1.3e-05 | 1.55e-05 | 1.55e-05 | 0 | 0.000115 | 0 | 8.3e-06 | 0 | 0 | 0 | 0 | 0 | 0 | 0
Lead | 2.7e-06 | 1e-06 | 2.7e-06 | 2.7e-06 | 0 | 1.21e-05 | 0 | 5.5e-06 | 0 | 0 | 0 | 0 | 0 | 0 | 0
Mercury | 3.7e-09 | 1.6e-07 | 3.7e-09 | 3.7e-09 | 0 | 1e-08 | 0 | 7.1e-08 | 0 | 0 | 0 | 0 | 0 | 0 | 0
Molybdenum | 1.1e-07 | 1.4e-06 | 1.1e-07 | 1.1e-07 | 0 | 6e-07 | 0 | 3.7e-06 | 0 | 0 | 0 | 0 | 0 | 0 | 0
Nickel | 1.6e-05 | 2.1e-06 | 1.6e-05 | 1.6e-05 | 0 | 4.1e-05 | 0 | 2.2e-06 | 0 | 0 | 0 | 0 | 0 | 0 | 0
Selenium | 4.5e-07 | 4e-07 | 4.5e-07 | 4.5e-07 | 0 | 1.5e-06 | 0 | 1.4e-06 | 0 | 0 | 0 | 0 | 0 | 0 | 0
Zinc | 6.1e-05 | 4.74e-05 | 6.1e-05 | 6.1e-05 | 0 | 0.000458 | 0 | 2.6e-05 | 0 | 0 | 0 | 0 | 0 | 0 | 0
Active ingredient contents in Pesticides | bar: 1
Active ingredient contents in pesticides (kg a.i./kg) | 0 | 0 | 0 | 0 | 0 | 0 | 0 | 0 | 0 | 0 | 0 | 0 | 0 | 0 | 0 | 0 | 0 | 0 | 0 | 0 | 0 | 0 | 0 | 1: 0; 2: 0; 3: 0; 4: 0; 5: 0; 6: 0; 7: 0; 8: 0; 9: 0; 10: 0; 11: 0; 12: 0; 13: 0; 14: 0; 15: 0; 16: 0; 17: 0; 18: 0; 19: 0; 20: 0; 21: 0; 22: 0; 23: 0; 24: 0; 25: 0; 26: 0; 27: 0; 28: 0; 29: 0; 30: 0
Reference | [8 empty] | Line 442 in http://www.doa.gov.my/index/resources/aktiviti_sumber/sumber_awam/maklumat_racun_perosak/pendaftaran_rmp/registered_pesticide_1ogos2012_1jul2017.xlsx | [12 empty] | Line 404 in http://www.doa.gov.my/index/resources/aktiviti_sumber/sumber_awam/maklumat_racun_perosak/pendaftaran_rmp/registered_pesticide_1ogos2012_1jul2017.xlsx
2,4-D, dimethylamine | 0.6 | 0.72 | 0 | 0 | 0 | 0 | 0 | 0 | 0 | 0 | 0 | 0 | 0 | 0 | 0 | 0 | 0 | 0 | 0 | 0 | 0 | 0 | 0 | 1: 0; 2: 0; 3: 0; 4: 0; 5: 0; 6: 0; 7: 0; 8: 0; 9: 0; 10: 0; 11: 0; 12: 0; 13: 0; 14: 0; 15: 0; 16: 0; 17: 0; 18: 0; 19: 0; 20: 0; 21: 0; 22: 0; 23: 0; 24: 0; 25: 0; 26: 0; 27: 0; 28: 0; 29: 0; 30: 0
Abamectin | 0 | 0 | 0 | 0 | 0 | 0 | 0 | 0 | 0 | 0 | 0 | 0 | 0 | 0 | 0 | 0 | 0 | 0 | 0 | 0 | 0 | 0 | 0 | 1: 0; 2: 0; 3: 0; 4: 0; 5: 0; 6: 0; 7: 0; 8: 0; 9: 0; 10: 0; 11: 0; 12: 0; 13: 0; 14: 0; 15: 0; 16: 0; 17: 0; 18: 0; 19: 0; 20: 0; 21: 0; 22: 0; 23: 0; 24: 0; 25: 0; 26: 0; 27: 0; 28: 0; 29: 0; 30: 0
Acephate | 0 | 0 | 0.375 | 0.75 | 0 | 0 | 0 | 0 | 0 | 0 | 0 | 0 | 0 | 0 | 0 | 0 | 0 | 0 | 0 | 0 | 0 | 0 | 0 | 1: 0; 2: 0; 3: 0; 4: 0; 5: 0; 6: 0; 7: 0; 8: 0; 9: 0; 10: 0; 11: 0; 12: 0; 13: 0; 14: 0; 15: 0; 16: 0; 17: 0; 18: 0; 19: 0; 20: 0; 21: 0; 22: 0; 23: 0; 24: 0; 25: 0; 26: 0; 27: 0; 28: 0; 29: 0; 30: 0
Alpha-cypermethrin | 0 | 0 | 0 | 0 | 0 | 0 | 0 | 0 | 0 | 0 | 0 | 0 | 0 | 0 | 0 | 0 | 0 | 0 | 0 | 0 | 0 | 0 | 0 | 1: 0; 2: 0; 3: 0; 4: 0; 5: 0; 6: 0; 7: 0; 8: 0; 9: 0; 10: 0; 11: 0; 12: 0; 13: 0; 14: 0; 15: 0; 16: 0; 17: 0; 18: 0; 19: 0; 20: 0; 21: 0; 22: 0; 23: 0; 24: 0; 25: 0; 26: 0; 27: 0; 28: 0; 29: 0; 30: 0
Ametryn | 0 | 0 | 0 | 0 | 0 | 0 | 0 | 0 | 0 | 0 | 0 | 0 | 0 | 0 | 0 | 0 | 0 | 0 | 0 | 0 | 0 | 0 | 0 | 1: 0; 2: 0; 3: 0; 4: 0; 5: 0; 6: 0; 7: 0; 8: 0; 9: 0; 10: 0; 11: 0; 12: 0; 13: 0; 14: 0; 15: 0; 16: 0; 17: 0; 18: 0; 19: 0; 20: 0; 21: 0; 22: 0; 23: 0; 24: 0; 25: 0; 26: 0; 27: 0; 28: 0; 29: 0; 30: 0
Amitraz | 0 | 0 | 0 | 0 | 0 | 0 | 0.2 | 0 | 0 | 0 | 0 | 0 | 0 | 0 | 0 | 0 | 0 | 0 | 0 | 0 | 0 | 0 | 0 | 1: 0; 2: 0; 3: 0; 4: 0; 5: 0; 6: 0; 7: 0; 8: 0; 9: 0; 10: 0; 11: 0; 12: 0; 13: 0; 14: 0; 15: 0; 16: 0; 17: 0; 18: 0; 19: 0; 20: 0; 21: 0; 22: 0; 23: 0; 24: 0; 25: 0; 26: 0; 27: 0; 28: 0; 29: 0; 30: 0
Azoxystrobin | 0 | 0 | 0 | 0 | 0 | 0 | 0 | 0 | 0 | 0 | 0 | 0 | 0 | 0 | 0 | 0 | 0 | 0 | 0 | 0 | 0 | 0 | 0 | 1: 0; 2: 0; 3: 0; 4: 0; 5: 0; 6: 0; 7: 0; 8: 0; 9: 0; 10: 0; 11: 0; 12: 0; 13: 0; 14: 0; 15: 0; 16: 0; 17: 0; 18: 0; 19: 0; 20: 0; 21: 0; 22: 0; 23: 0; 24: 0; 25: 0; 26: 0; 27: 0; 28: 0; 29: 0; 30: 0
Bacillus Thuringiensis | 0 | 0 | 0 | 0 | 0 | 0 | 0 | 1 | 0 | 0 | 0 | 0 | 0 | 0 | 0 | 0 | 0 | 0 | 0 | 0 | 0 | 0 | 0 | 1: 0; 2: 0; 3: 0; 4: 0; 5: 0; 6: 0; 7: 0; 8: 0; 9: 0; 10: 0; 11: 0; 12: 0; 13: 0; 14: 0; 15: 0; 16: 0; 17: 0; 18: 0; 19: 0; 20: 0; 21: 0; 22: 0; 23: 0; 24: 0; 25: 0; 26: 0; 27: 0; 28: 0; 29: 0; 30: 0
Benomyl | 0 | 0 | 0 | 0 | 0 | 0 | 0 | 0 | 0.5 | 0 | 0 | 0 | 0 | 0 | 0 | 0 | 0 | 0 | 0 | 0 | 0 | 0 | 0 | 1: 0; 2: 0; 3: 0; 4: 0; 5: 0; 6: 0; 7: 0; 8: 0; 9: 0; 10: 0; 11: 0; 12: 0; 13: 0; 14: 0; 15: 0; 16: 0; 17: 0; 18: 0; 19: 0; 20: 0; 21: 0; 22: 0; 23: 0; 24: 0; 25: 0; 26: 0; 27: 0; 28: 0; 29: 0; 30: 0
Bentazone Sodium | 0 | 0 | 0 | 0 | 0 | 0 | 0 | 0 | 0 | 1 | 0 | 0 | 0 | 0 | 0 | 0 | 0 | 0 | 0 | 0 | 0 | 0 | 0 | 1: 0; 2: 0; 3: 0; 4: 0; 5: 0; 6: 0; 7: 0; 8: 0; 9: 0; 10: 0; 11: 0; 12: 0; 13: 0; 14: 0; 15: 0; 16: 0; 17: 0; 18: 0; 19: 0; 20: 0; 21: 0; 22: 0; 23: 0; 24: 0; 25: 0; 26: 0; 27: 0; 28: 0; 29: 0; 30: 0
Beta-cyfluthrin | 0 | 0 | 0 | 0 | 0 | 0 | 0 | 0 | 0 | 0 | 0 | 0 | 0 | 0 | 0 | 0 | 0 | 0 | 0 | 0 | 0 | 0 | 0 | 1: 0; 2: 0; 3: 0; 4: 0; 5: 0; 6: 0; 7: 0; 8: 0; 9: 0; 10: 0; 11: 0; 12: 0; 13: 0; 14: 0; 15: 0; 16: 0; 17: 0; 18: 0; 19: 0; 20: 0; 21: 0; 22: 0; 23: 0; 24: 0; 25: 0; 26: 0; 27: 0; 28: 0; 29: 0; 30: 0
Brodifacoum | 0 | 0 | 0 | 0 | 0 | 0 | 0 | 0 | 0 | 0 | 1 | 0 | 0 | 0 | 0 | 0 | 0 | 0 | 0 | 0 | 0 | 0 | 0 | 1: 0; 2: 0; 3: 0; 4: 0; 5: 0; 6: 0; 7: 0; 8: 0; 9: 0; 10: 0; 11: 0; 12: 0; 13: 0; 14: 0; 15: 0; 16: 0; 17: 0; 18: 0; 19: 0; 20: 0; 21: 0; 22: 0; 23: 0; 24: 0; 25: 0; 26: 0; 27: 0; 28: 0; 29: 0; 30: 0
Carbofuran | 0 | 0 | 0 | 0 | 0 | 0 | 0 | 0 | 0 | 0 | 0 | 0 | 1 | 0 | 0 | 0 | 0 | 0 | 0 | 0 | 0 | 0 | 0 | 1: 0; 2: 0; 3: 0; 4: 0; 5: 0; 6: 0; 7: 0; 8: 0; 9: 0; 10: 0; 11: 0; 12: 0; 13: 0; 14: 0; 15: 0; 16: 0; 17: 0; 18: 0; 19: 0; 20: 0; 21: 0; 22: 0; 23: 0; 24: 0; 25: 0; 26: 0; 27: 0; 28: 0; 29: 0; 30: 0
Carbosulfan | 0 | 0 | 0 | 0 | 0 | 0 | 0 | 0 | 0 | 0 | 0 | 0 | 0 | 0 | 0 | 0 | 0 | 0 | 0 | 0 | 0 | 0 | 0 | 1: 0; 2: 0; 3: 0; 4: 0; 5: 0; 6: 0; 7: 0; 8: 0; 9: 0; 10: 0; 11: 0; 12: 0; 13: 0; 14: 0; 15: 0; 16: 0; 17: 0; 18: 0; 19: 0; 20: 0; 21: 0; 22: 0; 23: 0; 24: 0; 25: 0; 26: 0; 27: 0; 28: 0; 29: 0; 30: 0
Chlorantraniliprole | 0 | 0 | 0 | 0 | 0 | 0 | 0 | 0 | 0 | 0 | 0 | 0 | 0 | 0 | 0 | 0 | 0 | 0.5 | 0.75 | 0 | 0 | 0 | 0 | 1: 0; 2: 0; 3: 0; 4: 0; 5: 0; 6: 0; 7: 0; 8: 0; 9: 0; 10: 0; 11: 0; 12: 0; 13: 0; 14: 0; 15: 0; 16: 0; 17: 0; 18: 0; 19: 0; 20: 0; 21: 0; 22: 0; 23: 0; 24: 0; 25: 0; 26: 0; 27: 0; 28: 0; 29: 0; 30: 0
Chlorpyrifos | 0 | 0 | 0 | 0 | 0 | 0 | 0 | 0 | 0 | 0 | 0 | 0 | 0 | 0 | 0 | 0 | 0 | 0 | 0 | 0 | 0 | 0 | 0 | 1: 0; 2: 0; 3: 0; 4: 0; 5: 0; 6: 0; 7: 0; 8: 0; 9: 0; 10: 0; 11: 0; 12: 0; 13: 0; 14: 0; 15: 0; 16: 0; 17: 0; 18: 0; 19: 0; 20: 0; 21: 0; 22: 0; 23: 0; 24: 0; 25: 0; 26: 0; 27: 0; 28: 0; 29: 0; 30: 0
Clethodim | 0 | 0 | 0 | 0 | 0 | 0 | 0 | 0 | 0 | 0 | 0 | 0 | 0 | 0 | 0 | 0 | 0 | 0 | 0 | 0 | 0 | 0 | 0 | 1: 0; 2: 0; 3: 0; 4: 0; 5: 0; 6: 0; 7: 0; 8: 0; 9: 0; 10: 0; 11: 0; 12: 0; 13: 0; 14: 0; 15: 0; 16: 0; 17: 0; 18: 0; 19: 0; 20: 0; 21: 0; 22: 0; 23: 0; 24: 0; 25: 0; 26: 0; 27: 0; 28: 0; 29: 0; 30: 0
Coumatetralyl | 0 | 0 | 0 | 0 | 0 | 0 | 0 | 0 | 0 | 0 | 0 | 0 | 0 | 0 | 0 | 0 | 0 | 0 | 0 | 0 | 0 | 0 | 0 | 1: 0; 2: 0; 3: 0; 4: 0; 5: 0; 6: 0; 7: 0; 8: 0; 9: 0; 10: 0; 11: 0; 12: 0; 13: 0; 14: 0; 15: 0; 16: 0; 17: 0; 18: 0; 19: 0; 20: 0; 21: 0; 22: 0; 23: 0; 24: 0; 25: 0; 26: 0; 27: 0; 28: 0; 29: 0; 30: 0
Cypermethrin | 0 | 0 | 0 | 0 | 0 | 0 | 0 | 0 | 0 | 0 | 0 | 0 | 0 | 0 | 0.05 | 0.1 | 0.2 | 0 | 0 | 0 | 0 | 0 | 0 | 1: 0; 2: 0; 3: 0; 4: 0; 5: 0; 6: 0; 7: 0; 8: 0; 9: 0; 10: 0; 11: 0; 12: 0; 13: 0; 14: 0; 15: 0; 16: 0; 17: 0; 18: 0; 19: 0; 20: 0; 21: 0; 22: 0; 23: 0; 24: 0; 25: 0; 26: 0; 27: 0; 28: 0; 29: 0; 30: 0
Difenoconazole | 0 | 0 | 0 | 0 | 0 | 0 | 0 | 0 | 0 | 0 | 0 | 0 | 0 | 0 | 0 | 0 | 0 | 0 | 0 | 0 | 0 | 0 | 0 | 1: 0; 2: 0; 3: 0; 4: 0; 5: 0; 6: 0; 7: 0; 8: 0; 9: 0; 10: 0; 11: 0; 12: 0; 13: 0; 14: 0; 15: 0; 16: 0; 17: 0; 18: 0; 19: 0; 20: 0; 21: 0; 22: 0; 23: 0; 24: 0; 25: 0; 26: 0; 27: 0; 28: 0; 29: 0; 30: 0
Dimethoate | 0 | 0 | 0 | 0 | 0 | 0 | 0 | 0 | 0 | 0 | 0 | 0 | 0 | 0 | 0 | 0 | 0 | 0 | 0 | 0 | 1 | 0 | 0 | 1: 0; 2: 0; 3: 0; 4: 0; 5: 0; 6: 0; 7: 0; 8: 0; 9: 0; 10: 0; 11: 0; 12: 0; 13: 0; 14: 0; 15: 0; 16: 0; 17: 0; 18: 0; 19: 0; 20: 0; 21: 0; 22: 0; 23: 0; 24: 0; 25: 0; 26: 0; 27: 0; 28: 0; 29: 0; 30: 0
Dimethylamine | 0 | 0 | 0 | 0 | 0 | 0 | 0 | 0 | 0 | 0 | 0 | 0 | 0 | 0 | 0 | 0 | 0 | 0 | 0 | 0 | 0 | 0 | 0 | 1: 0; 2: 0; 3: 0; 4: 0; 5: 0; 6: 0; 7: 0; 8: 0; 9: 0; 10: 0; 11: 0; 12: 0; 13: 0; 14: 0; 15: 0; 16: 0; 17: 0; 18: 0; 19: 0; 20: 0; 21: 0; 22: 0; 23: 0; 24: 0; 25: 0; 26: 0; 27: 0; 28: 0; 29: 0; 30: 0
Diuron | 0 | 0 | 0 | 0 | 0 | 0 | 0 | 0 | 0 | 0 | 0 | 0 | 0 | 0 | 0 | 0 | 0 | 0 | 0 | 0 | 0 | 0.98 | 0 | 1: 0; 2: 0; 3: 0; 4: 0; 5: 0; 6: 0; 7: 0; 8: 0; 9: 0; 10: 0; 11: 0; 12: 0; 13: 0; 14: 0; 15: 0; 16: 0; 17: 0; 18: 0; 19: 0; 20: 0; 21: 0; 22: 0; 23: 0; 24: 0; 25: 0; 26: 0; 27: 0; 28: 0; 29: 0; 30: 0
Fipronil | 0 | 0 | 0 | 0 | 0 | 0 | 0 | 0 | 0 | 0 | 0 | 0 | 0 | 0 | 0 | 0 | 0 | 0 | 0 | 0 | 0 | 0 | 1 | 1: 0; 2: 0; 3: 0; 4: 0; 5: 0; 6: 0; 7: 0; 8: 0; 9: 0; 10: 0; 11: 0; 12: 0; 13: 0; 14: 0; 15: 0; 16: 0; 17: 0; 18: 0; 19: 0; 20: 0; 21: 0; 22: 0; 23: 0; 24: 0; 25: 0; 26: 0; 27: 0; 28: 0; 29: 0; 30: 0
Fluroxypyr | 0 | 0 | 0 | 0 | 0 | 0 | 0 | 0 | 0 | 0 | 0 | 0 | 0 | 0 | 0 | 0 | 0 | 0 | 0 | 0 | 0 | 0 | 0 | 1: 0; 2: 0; 3: 0; 4: 1; 5: 0; 6: 0; 7: 0; 8: 0; 9: 0; 10: 0; 11: 0; 12: 0; 13: 0; 14: 0; 15: 0; 16: 0; 17: 0; 18: 0; 19: 0; 20: 0; 21: 0; 22: 0; 23: 0; 24: 0; 25: 0; 26: 0; 27: 0; 28: 0; 29: 0; 30: 0
Fluazifop-P-butyl | 0 | 0 | 0 | 0 | 0 | 0 | 0 | 0 | 0 | 0 | 0 | 0 | 0 | 0 | 0 | 0 | 0 | 0 | 0 | 0 | 0 | 0 | 0 | 1: 0; 2: 0.132; 3: 0.26; 4: 0; 5: 0; 6: 0; 7: 0; 8: 0; 9: 0; 10: 0; 11: 0; 12: 0; 13: 0; 14: 0; 15: 0; 16: 0; 17: 0; 18: 0; 19: 0; 20: 0; 21: 0; 22: 0; 23: 0; 24: 0; 25: 0; 26: 0; 27: 0; 28: 0; 29: 0; 30: 0
Glufosinate ammonium | 0 | 0 | 0 | 0 | 0 | 0 | 0 | 0 | 0 | 0 | 0 | 0 | 0 | 0 | 0 | 0 | 0 | 0 | 0 | 0 | 0 | 0 | 0 | 1: 0; 2: 0; 3: 0; 4: 0; 5: 0.15; 6: 0.2; 7: 0.36; 8: 0.48; 9: 0; 10: 0; 11: 0; 12: 0; 13: 0; 14: 0; 15: 0; 16: 0; 17: 0; 18: 0; 19: 0; 20: 0; 21: 0; 22: 0; 23: 0; 24: 0; 25: 0; 26: 0; 27: 0; 28: 0; 29: 0; 30: 0
Glyphosate | 0 | 0 | 0 | 0 | 0 | 0 | 0 | 0 | 0 | 0 | 0 | 0 | 0 | 0 | 0 | 0 | 0 | 0 | 0 | 0 | 0 | 0 | 0 | 1: 0; 2: 0; 3: 0; 4: 0; 5: 0; 6: 0; 7: 0; 8: 0; 9: 1; 10: 0; 11: 0; 12: 1; 13: 0; 14: 0; 15: 0; 16: 0; 17: 0; 18: 0; 19: 0; 20: 0; 21: 0; 22: 0; 23: 0; 24: 0; 25: 0; 26: 0; 27: 0; 28: 0; 29: 0; 30: 0
Lambda-cyhalothrin | 0 | 0 | 0 | 0 | 0 | 0 | 0 | 0 | 0 | 0 | 0 | 0 | 0 | 0 | 0 | 0 | 0 | 0 | 0 | 0 | 0 | 0 | 0 | 1: 0; 2: 0; 3: 0; 4: 0; 5: 0; 6: 0; 7: 0; 8: 0; 9: 0; 10: 0; 11: 0; 12: 0; 13: 1; 14: 0; 15: 0; 16: 0; 17: 0; 18: 0; 19: 0; 20: 0; 21: 0; 22: 0; 23: 0; 24: 0; 25: 0; 26: 0; 27: 0; 28: 0; 29: 0; 30: 0
Methamidophos | 0 | 0 | 0 | 0 | 0 | 0 | 0 | 0 | 0 | 0 | 0 | 0 | 0 | 0 | 0 | 0 | 0 | 0 | 0 | 0 | 0 | 0 | 0 | 1: 0; 2: 0; 3: 0; 4: 0; 5: 0; 6: 0; 7: 0; 8: 0; 9: 0; 10: 0; 11: 0; 12: 0; 13: 0; 14: 0; 15: 1; 16: 0; 17: 0; 18: 0; 19: 0; 20: 0; 21: 0; 22: 0; 23: 0; 24: 0; 25: 0; 26: 0; 27: 0; 28: 0; 29: 0; 30: 0
Metsulfuron-methyl | 0 | 0 | 0 | 0 | 0 | 0 | 0 | 0 | 0 | 0 | 0 | 0 | 0 | 0 | 0 | 0 | 0 | 0 | 0 | 0 | 0 | 0 | 0 | 1: 0; 2: 0; 3: 0; 4: 0; 5: 0; 6: 0; 7: 0; 8: 0; 9: 0; 10: 0; 11: 0; 12: 0; 13: 0; 14: 0; 15: 0; 16: 0.2; 17: 0.6; 18: 0; 19: 0; 20: 0; 21: 0; 22: 0; 23: 0; 24: 0; 25: 0; 26: 0; 27: 0; 28: 0; 29: 0; 30: 0
Monocrotophos | 0 | 0 | 0 | 0 | 0 | 0 | 0 | 0 | 0 | 0 | 0 | 0 | 0 | 0 | 0 | 0 | 0 | 0 | 0 | 0 | 0 | 0 | 0 | 1: 0; 2: 0; 3: 0; 4: 0; 5: 0; 6: 0; 7: 0; 8: 0; 9: 0; 10: 0; 11: 0; 12: 0; 13: 0; 14: 0; 15: 0; 16: 0; 17: 0; 18: 1; 19: 0; 20: 0; 21: 0; 22: 0; 23: 0; 24: 0; 25: 0; 26: 0; 27: 0; 28: 0; 29: 0; 30: 0
MSMA (Monosodium methyl arsonate) | 0 | 0 | 0 | 0 | 0 | 0 | 0 | 0 | 0 | 0 | 0 | 0 | 0 | 0 | 0 | 0 | 0 | 0 | 0 | 0 | 0 | 0 | 0 | 1: 0; 2: 0; 3: 0; 4: 0; 5: 0; 6: 0; 7: 0; 8: 0; 9: 0; 10: 0; 11: 0; 12: 0; 13: 0; 14: 0; 15: 0; 16: 0; 17: 0; 18: 0; 19: 0; 20: 0; 21: 0; 22: 0; 23: 0; 24: 0; 25: 0; 26: 0; 27: 0; 28: 0; 29: 0; 30: 0
Paraquat dichloride | 0 | 0 | 0 | 0 | 0 | 0 | 0 | 0 | 0 | 0 | 0 | 0 | 0 | 0 | 0 | 0 | 0 | 0 | 0 | 0 | 0 | 0 | 0 | 1: 0; 2: 0; 3: 0; 4: 0; 5: 0; 6: 0; 7: 0; 8: 0; 9: 0; 10: 0; 11: 0; 12: 0; 13: 0; 14: 0; 15: 0; 16: 0; 17: 0; 18: 0; 19: 1; 20: 0; 21: 0; 22: 0; 23: 0; 24: 0; 25: 0; 26: 0; 27: 0; 28: 0; 29: 0; 30: 0
Permethrin | 0 | 0 | 0 | 0 | 0 | 0 | 0 | 0 | 0 | 0 | 0 | 0 | 0 | 0 | 0 | 0 | 0 | 0 | 0 | 0 | 0 | 0 | 0 | 1: 0; 2: 0; 3: 0; 4: 0; 5: 0; 6: 0; 7: 0; 8: 0; 9: 0; 10: 0; 11: 0; 12: 0; 13: 0; 14: 0; 15: 0; 16: 0; 17: 0; 18: 0; 19: 0; 20: 0; 21: 0; 22: 0; 23: 0; 24: 0; 25: 0; 26: 0; 27: 0; 28: 0; 29: 0; 30: 0
Propiconazole | 0 | 0 | 0 | 0 | 0 | 0 | 0 | 0 | 0 | 0 | 0 | 0 | 0 | 0 | 0 | 0 | 0 | 0 | 0 | 0 | 0 | 0 | 0 | 1: 0; 2: 0; 3: 0; 4: 0; 5: 0; 6: 0; 7: 0; 8: 0; 9: 0; 10: 0; 11: 0; 12: 0; 13: 0; 14: 0; 15: 0; 16: 0; 17: 0; 18: 0; 19: 0; 20: 0; 21: 1; 22: 0; 23: 0; 24: 0; 25: 0; 26: 0; 27: 0; 28: 0; 29: 0; 30: 0
Propineb | 0 | 0 | 0 | 0 | 0 | 0 | 0 | 0 | 0 | 0 | 0 | 0 | 0 | 0 | 0 | 0 | 0 | 0 | 0 | 0 | 0 | 0 | 0 | 1: 0; 2: 0; 3: 0; 4: 0; 5: 0; 6: 0; 7: 0; 8: 0; 9: 0; 10: 0; 11: 0; 12: 0; 13: 0; 14: 0; 15: 0; 16: 0; 17: 0; 18: 0; 19: 0; 20: 0; 21: 0; 22: 1; 23: 0; 24: 0; 25: 0; 26: 0; 27: 0; 28: 0; 29: 0; 30: 0
Roundup | 0 | 0 | 0 | 0 | 0 | 0 | 0 | 0 | 0 | 0 | 0 | 0 | 0 | 0 | 0 | 0 | 0 | 0 | 0 | 0 | 0 | 0 | 0 | 1: 0; 2: 0; 3: 0; 4: 0; 5: 0; 6: 0; 7: 0; 8: 0; 9: 0; 10: 0; 11: 0; 12: 0; 13: 0; 14: 0; 15: 0; 16: 0; 17: 0; 18: 0; 19: 0; 20: 0; 21: 0; 22: 0; 23: 0; 24: 0; 25: 0; 26: 0; 27: 0; 28: 0; 29: 0; 30: 0
Sodium Chlorate | 0 | 0 | 0 | 0 | 0 | 0 | 0 | 0 | 0 | 0 | 0 | 0 | 0 | 0 | 0 | 0 | 0 | 0 | 0 | 0 | 0 | 0 | 0 | 1: 0; 2: 0; 3: 0; 4: 0; 5: 0; 6: 0; 7: 0; 8: 0; 9: 0; 10: 0; 11: 0; 12: 0; 13: 0; 14: 0; 15: 0; 16: 0; 17: 0; 18: 0; 19: 0; 20: 0; 21: 0; 22: 0; 23: 1; 24: 0; 25: 0; 26: 0; 27: 0; 28: 0; 29: 0; 30: 0
Starane | 0 | 0 | 0 | 0 | 0 | 0 | 0 | 0 | 0 | 0 | 0 | 0 | 0 | 0 | 0 | 0 | 0 | 0 | 0 | 0 | 0 | 0 | 0 | 1: 0; 2: 0; 3: 0; 4: 0; 5: 0; 6: 0; 7: 0; 8: 0; 9: 0; 10: 0; 11: 0; 12: 0; 13: 0; 14: 0; 15: 0; 16: 0; 17: 0; 18: 0; 19: 0; 20: 0; 21: 0; 22: 0; 23: 0; 24: 0; 25: 0; 26: 0; 27: 0; 28: 0; 29: 0; 30: 0
Thiram | 0 | 0 | 0 | 0 | 0 | 0 | 0 | 0 | 0 | 0 | 0 | 0 | 0 | 0 | 0 | 0 | 0 | 0 | 0 | 0 | 0 | 0 | 0 | 1: 0; 2: 0; 3: 0; 4: 0; 5: 0; 6: 0; 7: 0; 8: 0; 9: 0; 10: 0; 11: 0; 12: 0; 13: 0; 14: 0; 15: 0; 16: 0; 17: 0; 18: 0; 19: 0; 20: 0; 21: 0; 22: 0; 23: 0; 24: 0; 25: 0; 26: 1; 27: 0; 28: 0; 29: 0; 30: 0
Trichlorfon | 0 | 0 | 0 | 0 | 0 | 0 | 0 | 0 | 0 | 0 | 0 | 0 | 0 | 0 | 0 | 0 | 0 | 0 | 0 | 0 | 0 | 0 | 0 | 1: 0; 2: 0; 3: 0; 4: 0; 5: 0; 6: 0; 7: 0; 8: 0; 9: 0; 10: 0; 11: 0; 12: 0; 13: 0; 14: 0; 15: 0; 16: 0; 17: 0; 18: 0; 19: 0; 20: 0; 21: 0; 22: 0; 23: 0; 24: 0; 25: 0; 26: 0; 27: 1; 28: 0; 29: 0; 30: 0
Triclopyr butoxy ethyl ester | 0 | 0 | 0 | 0 | 0 | 0 | 0 | 0 | 0 | 0 | 0 | 0 | 0 | 0 | 0 | 0 | 0 | 0 | 0 | 0 | 0 | 0 | 0 | 1: 0; 2: 0; 3: 0; 4: 0; 5: 0; 6: 0; 7: 0; 8: 0; 9: 0; 10: 0; 11: 0; 12: 0; 13: 0; 14: 0; 15: 0; 16: 0; 17: 0; 18: 0; 19: 0; 20: 0; 21: 0; 22: 0; 23: 0; 24: 0; 25: 0; 26: 0; 27: 0; 28: 0.25; 29: 0.48; 30: 0
Warfarin | 0 | 0 | 0 | 0 | 0 | 0 | 0 | 0 | 0 | 0 | 0 | 0 | 0 | 0 | 0 | 0 | 0 | 0 | 0 | 0 | 0 | 0 | 0 | 1: 0; 2: 0; 3: 0; 4: 0; 5: 0; 6: 0; 7: 0; 8: 0; 9: 0; 10: 0; 11: 0; 12: 0; 13: 0; 14: 0; 15: 0; 16: 0; 17: 0; 18: 0; 19: 0; 20: 0; 21: 0; 22: 0; 23: 0; 24: 0; 25: 0; 26: 0; 27: 0; 28: 0; 29: 0; 30: 1
Stack emissions: Defualt emissions from burning fibre, shell and EFB
Gas composition by volume (main components)
N2 | % vol | 74.62%
O2 | % vol | 14%
H2O | % vol | 2.28%
CO2 | % vol | 9.1%
Total | % vol | 100%
nH2O app
Pressure, P (bar) | Ethalphy, hg (MJ/kg)
10 | 2776 |  | 1
12 | 2783 |  | 1.2
15 | 2790 |  | 1.5
18 | 2795 |  | 1.8
20 | 2797 |  | 2
22 | 2799 |  | 2.2
24 | 2800 |  | 2.4
26 | 2801 |  | 2.6
30 | 2802 |  | 3
33 | 2802 |  | 3.3
Oil palm harvested area (FAOSTAT 2018) | Unit | 1991 | 2016 | Annual change | 1991 relative to 2016
Indonesia | million ha | 0.77224 | 9.3335 | 0.34245 | 8.274%
Malaysia | million ha | 2.094 | 5.0014 | 0.1163 | 41.87%
Total | million ha | 2.8663 | 14.3349 | 0.45875 | 20%
Indonesian Oil palm harvested area (Casson et al. 2014) | Unit | 1991 | 2003 | 2011 | Annual change '91-'11 | 1991 relative to 2011
Riau | ha | 277271 | 1319659 | 2176864 | 94979.65 | 12.74%
Central Kalimantan | ha | 1163 | 241615 | 974813 | 48682.5 | 0.1193%
South Sumatra | ha | 94166 | 502481 | 826743 | 36628.85 | 11.39%
West Kalimantan | ha | 68229 | 416807 | 783732 | 35775.15 | 8.706%
North Sumatra | ha | 535158 | 919680 | 1100820 | 28283.1 | 48.61%
Jambi | ha | 71764 | 456327 | 521759 | 22499.75 | 13.75%
East Kalimantan | ha | 24798 | 201871 | 471970 | 22358.6 | 5.254%
South Kalimantan | ha | 7140 | 141638 | 375860 | 18436 | 1.9%
West Sumatra | ha | 42709 | 306496 | 379185 | 16823.8 | 11.26%
Nanggroe Aceh Darussalam | ha | 96771 | 262151 | 348438 | 12583.35 | 27.77%
Bangka Belitung | ha |  | 94886 | 177683 | 8884.15 | 0%
West Sulawesi | ha |  |  | 103182 | 5159.1 | 0%
Central Sulawesi | ha | 5981 | 43743 | 58830 | 2642.45 | 10.17%
Sulawesi Tenggara | ha |  | 4078 | 27340 | 1367 | 0%
Papua | ha | 11367 | 49812 | 37318 | 1297.55 | 30.46%
Riau Islands | ha |  |  | 9170 | 458.5 | 0%
South Sulawesi | ha | 19569 | 78932 | 20667 | 54.9 | 94.69%
Total | ha | 1256086 | 5040176 | 8394374 | 356914.4 | 14.96%
This sums do not correspond to the sums in the paper
Indonesian Oil palm harvested area - regional aggregation from above data (Casson et al. 2014) | Unit | 1991 | 2003 | 2011 | 2016 | Annual change '91-'11 | 1991 relative to 2011 | Change '91-'16 | 1991 relative to 2016
Sumatra | million ha | 1.1178 | 3.8617 | 5.5407 | 7.7642 | 0.22114 | 20.18% | 6.6464 | 16.82%
Kalimantan | million ha | 0.10133 | 1.0019 | 2.6064 | 3.334 | 0.12525 | 3.888% | 3.2326 | 3.135%
Sulawesi | million ha | 0.02555 | 0.12675 | 0.21002 | 0.28169 | 0.0092235 | 12.17% | 0.25614 | 9.975%
Papua | million ha | 0.011367 | 0.049812 | 0.037318 | 0.055173 | 0.0012975 | 30.46% | 0.043806 | 25.95%
Java | million ha |  |  |  | 0 | 0 |  | 0
Total | million ha | 1.2561 | 5.0402 | 8.3944 | 11.435 | 0.35691 | 14.96% | 10.1789 | 12.34%
The 1991 data in Casson et al. 2014 is larger than the faostat data because FAOSTAT only includes the plantation and not the smallholders planted area (see 1991 data in "1994 Indonesian statistical yearbook" page 285 of pdf)
From https://www.cifor.org/map/atlas/ based on LANDSAT data
Malaysia | Unit | 1990 | 2016 | Annual change | 1991 relative to 2016
Peninsular | million ha | 1.2863 | 1.7162 | 0.016535 | 74.95%
Sarawak | million ha | 0.1095 | 1.6711 | 0.060061 | 6.553%
Sabah | million ha | 0.69821 | 1.6141 | 0.035228 | 43.26%
Total | million ha | 2.094 | 5.0014 | 0.11182 | 41.87%
From saria
Generic mainly from IPCC
Emission factors
| kg/GJ | Fuel oil | Diesel | Natural gas | Coal | Biomass | Biogas, as CH4 | Bio heating oil
Air | Carbon dioxide | 74 | 74 | 56.95 | 94.17 |  |  |  | Nielsen et al (2016) Denmark's National Inventory Report 2015 and 2016. Emission Inventories 1990-2014
Air | Methane | 0.003 | 0.003 | 0.0017 | 0.0009 | 0.015 | 0.434 | 0.024 | Nielsen et al (2016) Denmark's National Inventory Report 2015 and 2016. Emission Inventories 1990-2014
Air | NMVOC | 0.0008 | 0.0008 | 0.002 | 0.0012 | 0.01 | 0.002 | 0.0008 | Nielsen et al (2013) Denmark's National Inventory Report 2013. Emission Inventories 1990-2011
Air | Dinitrogen monoxide | 0.0006 | 0.0006 | 0.001 | 0.0014 | 0.004 | 0.0016 | 0.0021 | Nielsen et al (2016) Denmark's National Inventory Report 2015 and 2016. Emission Inventories 1990-2014
Air | Carbon monoxide | 0.015 | 0.015 | 0.015 | 0.01 | 0.24 | 0.036 | 0.015 | Nielsen et al (2013) Denmark's National Inventory Report 2013. Emission Inventories 1990-2011
Air | Nitrogen oxides | 0.149 | 0.149 | 0.055 | 0.03 | 0.09 | 0.028 | 0.065 | Nielsen et al (2013) Denmark's National Inventory Report 2013. Emission Inventories 1990-2011
Air | Sulfur dioxide | 0.023 | 0.023 | 0.0003 | 0.009 | 0.025 | 0.025 | 0.001 | Nielsen et al (2013) Denmark's National Inventory Report 2013. Emission Inventories 1990-2011
Air | Particulates, <2.5 um | 3.5e-07 | 3.332e-07 | 6.9823e-08 | 3.5591e-07 | 3.38e-05 | 6.9823e-08 | 3.5e-07
#REF!
#REF!
#REF!
#REF!
#REF!
#REF!
#REF!
#REF!
#REF!
#REF!
Note on E17: Michele De Rosa: From file: Steamboiler_tool_20220404 folder \2.-0 LCA consultants\Mærsk\Climate impact of transport sector fuels from by-products wastes or biological origin\Model\Steamboiler

## Oil mill input
2020 | Unit | Example oil mill
Raw material input
Processed FFB, own crop | t | 5443268.6481
Processed FFB, outside crop | t | 0
Processed FFB incl. any purchased from outside | t | 5644700.2
Product outputs
Crude palm oil | t | 1217335.7949
Kernel | t | 285486.6038
Oil mill technology
EFB press | yes/no
Decanter | yes/no
POME treat: share anaerobic pond | percent | 78.58%
Relevant if biogas capture is installed
Captured biogass | m3 | 9049811.288
- of which is flared | m3 | 1518919.5427
-of which is used as fuel substitute in oil mill boiler | m3
-of which is used as fuel substitute in Refinery | m3 | 1155090.2807
-of which is used as fuel for biogas engine | m3 | 5444726.0499
COD conc. of POME before digestion | ppm | 0
COD conc. of POME after digestion | ppm | 0

## Oil mills consolidate
Oil mills
| Unit | Example oil mill
Company name
Reference
Reference link
Country | text, dropdown | Malaysia
Province
Comment
Raw material input
Total processed FFB | ton | 5644700.2
Product outputs
Crude palm oil | ton | 1217335.7949
Kernel | ton | 285486.6038
POME treatment
EFB press | yes/no | 0
Decanter | yes/no | 0
POME treat: share anaerobic pond | % | 21.42%
POME treat: share biogas capture, open flare | % | 0%
POME treat: share biogas capture, enclosed flare | % | 13.19%
POME treat: share biogas capture, biogas engine | % | 47.28%
POME treat: share biogas capture, fuel substitute in oil mill boiler | % | 0%
POME treat: share biogas capture, fuel substitute (fuel oil) | % | 10.03%
POME treat: share composting | % | 0%
Treatment of digested POME
POME applied to land | % | 100%
POME discharged to river/sea/lake | % | 0%
Relevant if biogas capture is installed
Captured biogas | m3 | 9049811.288
COD conc. of POME before digestion | ppm | 0
COD conc. of POME after digestion, pond system | ppm
COD conc. of POME after digestion, biogas digester system | ppm | 0

## Oil mill calc
Calculations: Oil Mills
| Unit | Example oil mill
Calculated oil mill figures (totals)
Crude palm oil | ton | 1217335.7949
FFB | ton | 5644700.2
Raw POME to treatment | m3 | 3669055.13
Digested POME to land application, dm | ton | 256833.8591
Kernel | ton | 285486.6038
Country
Country | text | Malaysia
BR | boolean | 0
CO | boolean | 0
ID - PNG | boolean | 0
MY | boolean | 1
Calculated POME treatment figures (totals)
Captured methane, open flare | t | 0
Captured methane, enclosed flare | t | 694.1339
Captured methane, biogas engine | t | 2488.1956
Captured methane, fuel substitute in oil mill boiler | t | 0
Captured methane, fuel substitute (fuel oil) | t | 527.8669
POME treat emission: CH4 | t | 15984.2583
POME treat emission: N2O | t | 0.82508
POME treat emission: NH3 | t | 35.675
POME treat emission: H2S | t | 53.0411
Processed FFB | t | 5644700.2
Share of POME treatmed with biogas capture | percent | 78.58%
POME & biogas calculations
POME from press, hydro cyclone, steriliser | m3/t FFB | 0.65
POME from EFB press | m3/t FFB | 0
POME from decanter | m3/t FFB | 0
POME total | m3/t FFB | 0.65
COD in POME before treatment
COD from press, hydro cyclone, steriliser | kg/t FFB | 51.35
COD from EFB press | kg/t FFB | 0
COD from decanter | kg/t FFB | 0
Theoretical COD in POME total | kg/t FFB | 51.35
Theoretical COD conc. in POME | kg/m3 | 79
Reported COD conc. in POME | kg/m3 | 0
Applied COD conc. before treatment | kg/m3 | 79
COD in POME after digestion
Pond system
Theoretical COD conc. in POME | kg/m3 | 4.4681
Reported COD conc. in POME | kg/m3 | 0
COD conc. after treatment: Pond system | kg/m3 | 4.4681
Biogas digester system
Theoretical COD conc. after treatment: Biogas digester | kg/m3 | 15.1923
Reported COD conc. after treatment: Biogas digester | kg/m3 | 0
Applied COD conc. after treatment: Biogas digester | kg/m3 | 15.1923
Methane emissions from POME - per m3 POME
Pond system
COD reduction in pond and facultative ponds | kg/m3 POME | 15.9623
COD reduction in POME applied to land/discharged to river/sea/lake | kg/m3 POME | 0.95691
CH4 emissions from pond and facultative ponds | kg/m3 POME | 3.1925
CH4 emissions from POME applied to land | kg/m3 POME | 0.011961
CH4 emissions from POME discharged to river/sea/lake | kg/m3 POME | 0
Biogas digester system
COD reduction in digester | kg/m3 POME | 50.1421
COD reduction in POME applied to land/discharged to river/sea/lake | kg/m3 POME | 11.9386
CH4 emissions from non captured biogas | kg/m3 POME | 1.0028
CH4 emissions from POME applied to land | kg/m3 POME | 0.14923
CH4 emissions from POME discharged to river/sea/lake | kg/m3 POME | 0
Methane emissions total
CH4 emissions, pond system | kg/m3 POME | 3.2044
CH4 emissions, biogas system | kg/m3 POME | 1.1521
CH4 emissions, total | kg/m3 POME | 4.3565
Methane emissions from POME - per t FFB
CH4 emissions, pond system | kg/t FFB | 2.0829
CH4 emissions, biogas system | kg/t FFB | 0.74885
CH4 emissions, total | kg/t FFB | 2.8317
Captured methane in biogas digester tanks
Captured methane (reported) | kg/t FFB | 0.65729
Captured methane (calculated) | kg/t FFB | 5.8666
Captured methane (applied) | kg/t FFB | 0.65729
Non-methane emissions
N2O | kg/t FFB | 0.00014617
NH3 | kg/t FFB | 0.0063201
H2S | kg/t FFB | 0.0093966
Emissions from POME treatment | Unit | Example oil mill
Processed FFB (t) | t | 5644700.2
Oil mill characteristics
EFB press | % | 0%
Decanter | % | 0%
Share of POME treated with biogas capture | % | 78.58%
POME (kg/t FFB) | kg/t FFB | 0.65
Methane captured in biogas
CH4 (kg/t FFB) | kg/t FFB | 0.65729
Emissions to air
CH4 (kg/t FFB) | kg/t FFB | 2.8317
N2O (kg/t FFB) | kg/t FFB | 0.00014617
NH3 (kg/t FFB) | kg/t FFB | 0.0063201
H2S (kg/t FFB) | kg/t FFB | 0.0093966

## CSV PG
|  | Product | Treatment of POME CPO (MY)¦ consequential, 2020 | CPO Sime Darby (MY)¦ consequential, 2020
|  | Unit | m3 | ton
|  |  | -3650049 | 1174059
Category
Comment
Compartment | Product/Substance | Type | Material | Material
| FFB (MY)¦ consequential, 2020 | ton |  | 5644700.2
| Treatment of POME CPO Sime Darby (MY)¦ consequential, 2020 | m3 |  | -3669055.13
| Treatment of POME CPO Sime Darby (ID)¦ consequential, 2020 | m3
| Treatment of POME CPO FGV¦ consequential, 2020 | m3
| POME dry matter {BR} Treatment of digested POME, land application ¦ conseq | ton | 0
| POME dry matter {CO} Treatment of digested POME, land application ¦ conseq | ton | 0
| POME dry matter {ID} Treatment of digested POME, land application ¦ conseq | ton | 0
| POME dry matter {MY} Treatment of digested POME, land application ¦ conseq | ton | -256833.8591
| Biogas, as CH4 {GLO} Treatment of biogas, open flare ¦ conseq | ton | 0
| Biogas, as CH4 {GLO} Treatment of biogas, enclosed flare ¦ conseq | ton | -694.1339
| Biogas, as CH4 {BR} Treatment of biogas, biogas engine ¦ conseq | ton | 0
| Biogas, as CH4 {CO} Treatment of biogas, biogas engine ¦ conseq | ton | 0
| Biogas, as CH4 {ID} Treatment of biogas, biogas engine ¦ conseq | ton | 0
| Biogas, as CH4 {MY} Treatment of biogas, biogas engine ¦ conseq | ton | -2488.1956
| Biogas, as CH4 {BR} Treatment of biogas, fuel substitute in oil mill boiler ¦ conseq | ton | 0
| Biogas, as CH4 {CO} Treatment of biogas, fuel substitute in oil mill boiler ¦ conseq | ton | 0
| Biogas, as CH4 {ID} Treatment of biogas, fuel substitute in oil mill boiler ¦ conseq | ton | 0
| Biogas, as CH4 {MY} Treatment of biogas, fuel substitute in oil mill boiler ¦ conseq | ton | 0
| Biogas, as CH4 {BR} Treatment of biogas, fuel substitute (fuel oil) ¦ conseq | ton | 0
| Biogas, as CH4 {CO} Treatment of biogas, fuel substitute (fuel oil) ¦ conseq | ton | 0
| Biogas, as CH4 {ID} Treatment of biogas, fuel substitute (fuel oil) ¦ conseq | ton | 0
| Biogas, as CH4 {MY} Treatment of biogas, fuel substitute (fuel oil) ¦ conseq | ton | -527.8669
Air | Ammonia | ton | 35.675
Air | Dinitrogen monoxide | ton | 0.82508
Air | Methane, fossil, peat | ton | 15984.2583